## thingShield-Bots
thingShield-Bot v1.0
BILL OF MATERIALS
Item | Quantity | Reference | Value | DESC | MFG_NAME | MPN | Package | Footprint | 1 | 100 | 500 | 1000 | 10 PCB | 100 PCB | 1000 PCB
1 | 4 | C1 C2 C5 C6 | 0.1uF | CAPACITOR, CERAMIC X7R, 15nF, 50V, -10%/+10%, -55DEGC/+125DEGC, 0805, SMD | Murata | GRM219R71H153KA01D | 805 | Capacitors_SMD:C_0805_HandSoldering | 7 | 1.75 | 1.54 | 1.19 | 28 | 7 | 4.76
2 | 4 | C11 C12 C13 C14 | 10uF | CAPACITOR, CERAMIC X7R, 15nF, 50V, -10%/+10%, -55DEGC/+125DEGC, 0805, SMD | Murata | GRM219R71H153KA01D | 805 | Capacitors_SMD:C_0805_HandSoldering | 7 | 1.75 | 1.54 | 1.19 | 28 | 7 | 4.76
3 | 6 | C10 C3 C4 C7 C8 C9 | 1uF | CAPACITOR, CERAMIC X7R, 15nF, 50V, -10%/+10%, -55DEGC/+125DEGC, 0805, SMD | Murata | GRM219R71H153KA01D | 805 | Capacitors_SMD:C_0805_HandSoldering | 7 | 1.75 | 1.54 | 1.19 | 42 | 10.5 | 7.14
4 | 2 | D1 D2 | PWR | Yellow led for Relay trigger indication | Kingbright | AP2012SRCPRV | 805 | LEDs:LED_0805 | 7.7 | 2.8 | 2.8 | 2.59 | 15.4 | 5.6 | 5.18
5 | 1 | P1 | LEFT_CONN_02X08 | 2x08 2.54mm dual row straight TH pin headers | TE Connectivity / AMP | 2-826925-0 | TH | Pin_Headers:Pin_Header_Straight_2x08_Pitch2.54mm | 160.3 | 115.5 | 109.2 | 101.5 | 160.3 | 115.5 | 101.5
6 | 1 | P10 | JMPR_5V | 1x03 2.54mm single row straight TH pin header | Worth Elektronic | 61300211121 | TH | Pin_Headers:Pin_Header_Straight_1x03_Pitch2.54mm | 7.7 | 2.8 | 2.8 | 2.59 | 7.7 | 2.8 | 2.59
7 | 1 | P11 | RIGHT_CONN_02X08 | 2x08 2.54mm dual row straight TH pin headers | TE Connectivity / AMP | 2-826925-0 | TH | Pin_Headers:Pin_Header_Straight_2x08_Pitch2.54mm | 160.3 | 115.5 | 109.2 | 101.5 | 160.3 | 115.5 | 101.5
8 | 1 | P2 | RS232_JMPR_2 | 2x02 2.54mm dual row straight TH pin headers | TE Connectivity / AMP | 2-826925-0 | TH | Pin_Headers:Pin_Header_Straight_2x02_Pitch2.54mm | 160.3 | 115.5 | 109.2 | 101.5 | 160.3 | 115.5 | 101.5
9 | 1 | P3 | RS232_JMPR_1 | 2x02 2.54mm dual row straight TH pin headers | TE Connectivity / AMP | 2-826925-0 | TH | Pin_Headers:Pin_Header_Straight_2x02_Pitch2.54mm | 160.3 | 115.5 | 109.2 | 101.5 | 160.3 | 115.5 | 101.5
10 | 1 | P5 | CONN_COM | 3 Pin Screw Connector 5.08mm Pitch | Phoenix Contact | 1729128 | TH | Connectors:gmkds_3-3-5,08 | 69.3 | 62.02 | 53.48 | 49.35 | 69.3 | 62.02 | 49.35
11 | 1 | P6 | JMPR_3V3 | 1x03 2.54mm single row straight TH pin header | Worth Elektronic | 61300211121 | TH | Pin_Headers:Pin_Header_Straight_1x03_Pitch2.54mm | 7.7 | 2.8 | 2.8 | 2.59 | 7.7 | 2.8 | 2.59
12 | 1 | P7 | PWR_CONN | 2 Pin Screw Connector 5.08mm Pitch | Phoenix Contact | 1729128 | TH | Connectors:gmkds_3-2-5,08 | 69.3 | 62.02 | 53.48 | 49.35 | 69.3 | 62.02 | 49.35
13 | 1 | P8 | CNT-RJ45_10PIN |  | Wurth Electronics | 615008140121 |  | conn-io:RJ45_18.7 X 15.84 |  |  |  |  | 0 | 0 | 0
14 | 2 | R1 R2 | 10K | Current Sense Resistors - SMD 0805 0.002ohm 1% AEC-Q200 | ROHM Semiconductor | PMR10EZPFV2L00 | 805 | Resistors_SMD:R_0805_HandSoldering | 7.7 | 2.8 | 2.8 | 2.59 | 15.4 | 5.6 | 5.18
15 | 2 | R3 R4 | 1K | Current Sense Resistors - SMD 0805 0.002ohm 1% AEC-Q200 | ROHM Semiconductor | PMR10EZPFV2L00 | 805 | Resistors_SMD:R_0805_HandSoldering | 7.7 | 2.8 | 2.8 | 2.59 | 15.4 | 5.6 | 5.18
16 | 2 | R5 R6 | 0E | Current Sense Resistors - SMD 0805 0.002ohm 1% AEC-Q200 | ROHM Semiconductor | PMR10EZPFV2L00 | 805 | Resistors_SMD:R_0805_HandSoldering | 7.7 | 2.8 | 2.8 | 2.59 | 15.4 | 5.6 | 5.18
17 | 1 | U1 | ARDUINO_MEGA_SHIELD | DNM |  |  |  | Arduino:ARDUINO_MEGA_SHIELD |  |  |  |  | 0 | 0 | 0
18 | 2 | U2 U5 | TXB0108 | Translation - Voltage Levels 8-Bit Bi-directional V-Level Translator | Texas Instruments | TXB0108PWR | SMD | smt-sop:SSOP-20_4.4x6.5mm_Pitch0.65mm_longPads | 107.1 | 77.7 | 63.98 | 45.71 | 214.2 | 155.4 | 91.42
19 | 1 | U3 | MAX232 | RS-232 Interface IC 5V MultiCh RS-232 Driver/Receiver | Maxim Integrated | MAX232CSE+ | SMD | Housings_SOIC:SOIC-16_3.9x9.9mm_Pitch1.27mm | 171.5 | 143.5 | 120 | 100 | 171.5 | 143.5 | 100
20 | 1 | U4 | XBEE_MODULE | DNM |  |  |  | Xbee:XBee_Socket_without_Jtag |  |  |  |  | 0 | 0 | 0
21 | 1 | U6 | LM1117-3.3 | LDO Voltage Regulators 800MA LDO LINEAR REG | Texas Instruments | LM1117MP-3.3/NOPB | SMD | TO_SOT_Packages_SMD:SOT-223 | 70 | 45.92 | 40.6 | 32.06 | 70 | 45.92 | 32.06
22 | 1 | U7 | LM1117-5.0 | LDO Voltage Regulators 800MA LDO LINEAR REG | Texas Instruments | LM1117IMP-5.0/NOPB | SMD | TO_SOT_Packages_SMD:SOT-223 | 70 | 45.92 | 40.6 | 30 | 70 | 45.92 | 30
23 | 2 |  | Xbee_module_headers | 1x10 2.0mm Female Header TH | Harwin | M22-2510205 | TH |  | 13.3 | 6.37 | 6.37 | 5.6 | 26.6 | 12.74 | 11.2
24 | 1 |  |  | Dual row stackble female headers 18x2 | SchmartBoard | 920-0103-01 | TH |  | 350 | 200 | 150 | 100 | 350 | 200 | 100
25 | 5 |  |  | single row stackble female headers 8x1 | SparkFun | PRT-11376 | TH |  | 35 | 20 | 15 | 10 | 175 | 100 | 50
26 | 1 |  |  | single row stackble female headers 10x1 | SparkFun | PRT-11376 | TH |  | 35 | 20 | 15 | 10 | 35 | 20 | 10
[12 empty] | TOTAL = | 2067.1 | 1362.02 | 971.94